## Guide & Field Definitions
Field | Defintion | How to Fill in "Input Data":
Available North Facing Roof Area for Panels (m2) | This field pertains to the roof area available for solar panels where the roof is facing north. The units are meters squared (m2). To fill out this field, simply fill in the available area. Do not enter in any measurement units (m2, cm2, etc) but put in the numerical value. | 1) The available space for assets, roof orientation and priorities must be understood. Constraints of the physical system need to be understood before moving forward.
Available South Facing Roof Area for Panels (m2) | This field pertains to the roof area available for solar panels where the roof is facing south. The units are meters squared (m2). To fill out this field, simply fill in the available area. Do not enter in any measurement units (m2, cm2, etc) but put in the numerical value. | 2) Read through the field types and definitions in the adjacent table to ensure you have all the required information and know how to fill out each field correctly.
Available West Facing Roof Area for Panels (m2) | This field pertains to the roof area available for solar panels where the roof is facing west. The units are meters squared (m2). To fill out this field, simply fill in the available area. Do not enter in any measurement units (m2, cm2, etc) but put in the numerical value.
Available East Facing Roof Area for Panels (m2) | This field pertains to the roof area available for solar panels where the roof is facing east. The units are meters squared (m2). To fill out this field, simply fill in the available area. Do not enter in any measurement units (m2, cm2, etc) but put in the numerical value. | How to Fill in "Technical Specs":
Roof Tilt | This field pertains to the tilt of the roofs or the approximate angle of the roof in relation to the ground. To fill out this field, select one of the options from the dropdown menu, flat, low or high. Do not try to fill in a numeric value. | 1) Insert the technical specifications for the solar panels and BESS, if known.
Maximum Number of Batteries | This field pertains to maximum number of batteries. To fill out this field, simply fill in the maximum number of batteries that can be installed. Do not enter in any measurement units but put in the numerical value. If you are unsure, please leave this field at the default value of 4. | 2) Default values have been set for each field. If the information is unknown, leave these fields unchanged. Do not leave these fields blank.
Emissions Reduction Priority | This field pertains to the level of importance given to emissions reduction. To fill out this field, simply select one of the options from the dropdown menu from 1-5, with 1 being no importance and 5 being very high importance.
Cost Savings Priority | This field pertains to the level of importance given to cost savings. To fill out this field, simply select one of the options from the dropdown menu from 1-5, with 1 being no importance and 5 being very high importance. | How to Fill in "Energy Bill":
Grid Connection (kW) | This field pertains to the rating of the grid connection for the farm. The units are in kilowatts (kW). To fill out this field, simply fill in what the farm's grid connection is. Do not enter in any measurement units (kW) but put in the numerical value. The default value is 100kW, if unsure, do not change from the default value. | 1) Fill out the fields based on the information in your last month's energy bill. If something is not listed on your bill, leave it blank or leave as default value.
Location (x,y) | This field pertains to the farm location. To fill out this field, simply fill in what the farm's coordinates are in latitude and longitude. Put in the numerical values separated by a comma (eg, 240.5,34). If your latitude starts with a negative sign, input the number into the cell with an apostrophe at the start. (e.g. -240.5, 34 would be written as '-240.5, 34
Techincal Specs
Cost of Battery ($/kWh) | This field pertains to how much batteries cost. The units are in dollars per kWh ($/kWh). To fill out this field, simply fill in what batteries cost per kWh installed. Do not enter in any measurement units ($/kWh) but put in the numerical value.
Cost of Solar Panels ($/kWh) | This field pertains to how solar panels cost. The units are in dollars per kWh ($/kWh). To fill out this field, simply fill in what solar panels cost per kWh installed. Do not enter in any measurement units ($/kWh) but put in the numerical value.
Maintenance Cost (% of CAPEX) | This field pertains to what percentage of the CAPEX maintenance and operations are expected to cost. The units are in percentage (%). To fill out this field, simply fill in the approximated percentage. Do not enter in any measurement units (%) but put in the numerical value.
Discount Rate (%) | This field pertains to the discount rate percentage. The units are in percentage (%). To fill out this field, simply fill in the approximated percentage. Do not enter in any measurement units (%) but put in the numerical value.
NOTE: all fields have a default value, if you are unsure just keep the default value
Energy Bill
Peak Hours (24 hour time) | This field pertains to the peak time periods for your energy bill plan. Please use 24 hour time when inputting the times. Times should be separated by a comma. For example if your peak times are 3pm to 9pm then input '15, 21' into the cell.
Off peak rate (c/kWh) | This field pertains to the price of your energy during the off peak periods. The units are cents per kWh (c/kWh). Please only enter a single numerical value. Do not enter in any measurement units (c/kWh).
Peak period rate (c/kWh) | This field pertains to the price of your energy during the peak periods. The units are cents per kWh (c/kWh). Please only enter a single numerical value. Do not enter in any measurement units (c/kWh).
LRET Environmental Charge (c/kWh) | This field pertains to the large scale energy target charge on your energy bill. If this information is not included on your bill, leave this field blank. The units are cents per kWh (c/kWh). Please only enter a single numerical value. Do not enter in any measurement units (c/kWh).
SRES Environmental Charge (c/kWh) | This field pertains to the small-scale renewable energy scheme charge in order for your energy retailer to comply with the Australian Governement's scheme. If this information is not included on your bill, leave this field blank. The units are cents per kWh (c/kWh). Please only enter a single numerical value. Do not enter in any measurement units (c/kWh).
VEEC Environmental Charge (Victoria Only) (c/kWh) | This field pertains to the charge on your energy bill that funds the Victorian Energy Upgrades program. If farm is not located in Victoria, this can be left blank, or be used for a different state specific energy upgrade fund. The units are cents per kWh (c/kWh). Please only enter a single numerical value. Do not enter in any measurement units (c/kWh).
Network Charge Rate (c/kWh) | This field pertains to the network charges on your energy bill. The units are cents per kWh (c/kWh). If this information is not included on your bill, leave this field blank. Please only enter a single numerical value. Do not enter in any measurement units (c/kWh).
GST (%) | This field pertains to the GST cost on your energy bill, if this is included separately. The units are in percentage (%). If this information is not included on your bill, leave this field blank. Please only enter a single numerical value. Do not enter in any measurement units (%).
Other (c/kWh) | This field is for any additional charges that were not listed here. Please ensure that the units of these charges are in cents per kWh (c/kWh) and are not a charge per day. Please only enter a single numerical value. Do not enter in any measurement units (c/kWh).

## Input Data
Available North Facing Roof Area for Panels (m2) | Available South Facing Roof Area for Panels (m2) | Available East Facing Roof Area for Panels (m2) | Available West Facing Roof Area for Panels (m2) | Roof Tilt | Maximum Number of Batteries | Emissions Reduction Priority | Costs Savings Priority | Grid Connection (kW) | Location (x,y) | Start Year of Energy Demand Data (YYYY) | State
2600 | 0 | 0 | 0 | Low | 5 | 3 | 4 | 200 | -35.7333, 143.9167 | 2023 | vic
vic
nsw
qld
sa
tas
Note on G2: [Threaded comment] Your version of Excel allows you to read this threaded comment; however, any edits to it will get removed if the file is opened in a newer version of Excel. Learn more: https://go.microsoft.com/fwlink/?linkid=870924 Comment: @Louise Jones could we have this on a scale from 0-5 rather than 1-5? I just don't want to mess up the drop downs Reply: Yep, done!

## Energy Bill
Peak Hours (24 hour time) | Off peak Rate (c/kWh) | Peak period rate (c/kWh) | LRET Environmental Charge (c/kWh) | SRES Environmental Charge (c/kWh) | VEEC Environmental Charge (Victoria Only) (c/kWh) | Network Charge Rate (c/kWh) | GST (%) | Other (c/kWh)
15, 21 | 6.004 | 8.789 | 0.64476 | 0.5556 | 1.1571 | 10.62 | 10 | 0.067

## Technical Specs
Cost of Battery ($/kWh) | Cost of Solar Panels ($/kWp) | Maintenance Cost (% of asset CAPEX) | Discount Rate (%) | Battery Capacity (kWh) | Battery Power rating (kW) | Battery round trip efficiency (%) | Battery depth of discharge (%) | Number of battery cycles until 80% capacity | Battery lifespan (years) | Solar Panel Type | Solar panel roof rack mounting type | Solar panel dimensions (m) | Solar panel lifespan (years)
650 | 1200 | 1.5 | 7 | 233 | 100 | 88 | 90 | 6000 | 10 | monocrystalline | flush | 1.7, 1.0 | 25

## Drop Downs
Roof Tilt | Priorisation Dropdown | Panel Type | Panel Roof Mount Type
Flat | 0 | monocrystalline | flush
Low | 1 | polycrystalline | tilt
High | 2
3
4
5

## Signed Off
Version | V0.1 | V0.3 | V0.4 | V1.0
Date | 2025-09-04 | 2025-09-18 | 2025-09-29 | 2025-10-10
Notes | First template draft started | Updated following feedback | Updated following change in code design | Final Version of Import Template after host feedback
Internally Signed Off | Louise | Louise | Louise | Louise
Asteria
Luella